## Tabelle1
QUANTITY | DESIGNATOR | DESCRIPTION | FOOTPRINT | MANUFACTURER | MANUFACTURER PART NUMBER (MPN) | ONLY SPECIFIC MANUFACTURER | SUPPLIER | SUPPLIER PART NUMBER | SUPPLIED BY CUSTOMER | DO NOT PLACE (DNP) | REMARK
1 | -XJ01 | B2B-XH-A | B2B-XH-A | JST | B2B-XH-A (LF)(SN) | x | Farnell | 1516276
2 | -XJ02, -XJ03 | MSTBV 2,5/8-GF-5.08 | MSTBV 2,5/8-GF-5.08 | PHOENIX | 1777138 | x | Mouser | 651-1777138
1 | CON1 | DSUB-9 male | DSUB9M | CONEC | 163A16359X | x | Bürklin | 74F279
3 | -XJ04,-XJ05,-XJ06 | Buchsenleiste 1x6 | BL1-6-2.54 | SAMTEC | SQT-106-01-F-S |  | Farnell | 3667748 |  |  | Höhe=6.35mm
17 | C1,C2,C3,C38,C39,C40,C41,C42,C44,C45,C46,C47,C48,C49,C50,C101,C102,C103 | 100nF / 50V / X7R / 10% | 0805
2 | C10,C11 | 10nF / 25V / C0G(NP0) / 5% | 1206 | KEMET | C1206C103J3GECTU |  | Mouser | 80-C1206C103J3GECTU
2 | C18,C19 | 1.2nF / 50V / C0G/NP0 / 5% | 0603 | MURATA | GCM1885C1H122JA16J | x | Mouser | 81-GCM1885C1H122JA6J
4 | D1,D2,D3,D4 | 1N4148W | SOD-123 |  |  |  | Farnell | 2677464
1 | D5 | SMCJ22CA | DO-214AB |  |  |  | Mouser | 652-SMCJ22CA
2 | Q1,Q2 | BSS123 | SOT-23 |  |  |  | Mouser | 512-BSS123 |  |  | Alternative: MMFTN210A
1 | DCDC1 | TSR 1-2450 | TSR1-x | TRACO | TSR 1-2450 | x | Mouser | 495-TSR-1-2450 | x
5 | R1,R2,R3,R4,R5 | 10K / 1% / 100mW | 0603
2 | R6,R7 | 0R | 0603 | [6 empty] | x
1 | R8 | 100R / 0.1% / 100V/ 1W | 1206 | VISHAY | PHP01206E1001BST3 | x | Farnell | 2325352
10 | R10,R11,R12,R13,R14,R15,R16,R17,R18,R19,R20 | 1K / 1% / 100mW | 0603 | YAGEO | RC0603FR-071KL |  | Schukat | RC0603FR-071KL
1 | U1 | ATMEGA1284P-AI | TQFP-44 |  |  |  | Farnell | 1715480
4 | U2,U3,U4,U5 | 74HC595D | SO-16 |  |  |  | Mouser | 771-74HC595D-T
1 | U6 | MCP6004T-I/ST | TSSOP-14
1 | U7 | STM32F401RET6 | LQFP-64 |  |  |  | Mouser | 511-STM32F401RET6 | x
1 | U8 | 74HC123D | SO-16 | NXP | 74HC123D,653 | x | Mouser | 771-74HC123D-T |  |  | nur von NXP bestücken!
4 | TP1,TP2,TP3,TP4 | Testpoint | TP1-1.5MM | [6 empty] | x